## PIN_Belegung
ESP32-PinOuts für Clevercoffee-PID
GPIO | Input | Output | Notes | Modul | Elektr. Bauteil | GND | 5V | 3,3V | ADC-Version | GPIO | Input | Output | Notes | Belegung | Belegt/ blockiert | Referenzdesign
0 | pulled up | OK | outputs PWM signal at boot | [5 empty] | ADC2 | 0 | pulled up | OK | outputs PWM signal at boot
1 | TX pin | OK | debug output at boot | [6 empty] | 1 | TX pin | OK | debug output at boot
2 | OK | OK | connected to on-board LED | [5 empty] | ADC2 | 2 | OK | OK | connected to on-board LED
3 | OK | RX pin | HIGH at boot | Button | Push Button |  |  | 3,3V |  | 3 | OK | RX pin | HIGH at boot | Push Button | x
4 | OK | OK | [6 empty] | ADC2 | 4 | OK | OK
5 | OK | OK | outputs PWM signal at boot | [6 empty] | 5 | OK | OK | outputs PWM signal at boot | Push Button | x
6 | x | x | connected to the integrated SPI flash | n.v. | n.v. | n.v. | n.v. | n.v. | n.v. | 6 | x | x | connected to the integrated SPI flash | n.v. | x
7 | x | x | connected to the integrated SPI flash | n.v. | n.v. | n.v. | n.v. | n.v. | n.v. | 7 | x | x | connected to the integrated SPI flash | n.v. | x
8 | x | x | connected to the integrated SPI flash | n.v. | n.v. | n.v. | n.v. | n.v. | n.v. | 8 | x | x | connected to the integrated SPI flash | n.v. | x
9 | x | x | connected to the integrated SPI flash | n.v. | n.v. | n.v. | n.v. | n.v. | n.v. | 9 | x | x | connected to the integrated SPI flash | n.v. | x
10 | x | x | connected to the integrated SPI flash | n.v. | n.v. | n.v. | n.v. | n.v. | n.v. | 10 | x | x | connected to the integrated SPI flash | n.v. | x
11 | x | x | connected to the integrated SPI flash | n.v. | n.v. | n.v. | n.v. | n.v. | n.v. | 11 | x | x | connected to the integrated SPI flash | n.v. | x
12 | OK | OK | boot fail if pulled high | Rotary Encoder | Rotary Encoder Push Button |  |  |  | ADC2 | 12 | OK | OK | boot fail if pulled high | Rotary Encoder Push Button | x
13 | OK | OK | [6 empty] | ADC2 | 13 | OK | OK
14 | OK | OK | outputs PWM signal at boot | Rotary Encoder | Rotary Encoder |  |  | 3,3V | ADC2 | 14 | OK | OK | outputs PWM signal at boot | Rotary Encoder | x
15 | OK | OK | outputs PWM signal at boot | Rotary Encoder | Rotary Encoder |  |  |  | ADC2 | 15 | OK | OK | outputs PWM signal at boot | Rotary Encoder | x
16 | OK | OK |  | Temp. Sensor | TSIC 306 TO92 | GND | 5V |  |  | 16 | OK | OK |  | Temp. Sensor | x
17 | OK | OK |  | Pumpe | SSR/Relais (SSR bevorzugt) | GND | 5V | 3,3V |  | 17 | OK | OK |  | Pumpe | x
18 | OK | OK |  | 3W-Ventil | SSR/Relais (SSR bevorzugt) | GND | 5V | 3,3V |  | 18 | OK | OK |  | 3W-Ventil | x
19 | OK | OK |  | Heizung | SSR 20A | GND |  |  |  | 19 | OK | OK |  | Heizung | x
21 | OK | OK | SDA | Display | SDA | GND | 5V |  |  | 21 | OK | OK | SDA | Display | x
22 | OK | OK | SCL | Display | SCL |  |  |  |  | 22 | OK | OK | SCL | Display | x
23 | OK | OK |  | Flowmeter | Digimesa 932-9521-b |  |  |  |  | 23 | OK | OK |  | Flowmeter | x
25 | OK | OK |  | E-Trigger | Relais | GND | 5V | 3,3V | ADC2 | 25 | OK | OK |  | E-Trigger | x
26 | OK | OK |  | Pumpe | Dimmer RobotDyn 6970622932550 | GND |  | 3,3V | ADC2 | 26 | OK | OK |  | Pumpe | x
27 | OK | OK |  | Pumpe | Dimmer RobotDyn 6970622932550 |  |  |  | ADC2 | 27 | OK | OK |  | Pumpe | x
32 | OK | OK |  | Waage | HX711 CLK | GND |  | 3,3V | ADC1 (Wifi-Input) | 32 | OK | OK |  | Waage | x
33 | OK | OK |  | Waage | HX711 DAT |  |  |  | ADC1 (Wifi-Input) | 33 | OK | OK |  | Waage | x
34 | OK |  | input only - no PWM | Drucksensor | Druckzelle | GND |  | 3,3V | ADC1 (Wifi-Input) | 34 | OK |  | input only | Drucksensor | x
35 | OK |  | input only - no PWM | Brühschalter | Schalter |  |  |  | ADC1 (Wifi-Input) | 35 | OK |  | input only | Brühschalter | x
36 | OK |  | input only - no PWM | Dampfschalter | Schalter |  |  |  | ADC1 (Wifi-Input) | 36 | OK |  | input only | Dampfschalter | x
39 | OK |  | input only - no PWM | Paddle | Alps Alpine RSA0N11S9002 |  |  |  | ADC1 (Wifi-Input) | 39 | OK |  | input only | Paddle | x
Quellen:
ESP32 - GPIO und Anschlussbeschreibungen

## Datenblaetter
Einkaufsliste
Datenblatt
Flowmeter | Digimesa | 932-9521-b | https://www.digmesa.com/wp-content/uploads/932-952x_Bxxx_D_20V-2.pdf
Paddle | Alps Alpine | RSA0N11S9002 | https://docs.rs-online.com/453e/0900766b80124572.pdf
SSR 25A | Jotta,
SSR 2x2A | China mit Omron

## NodeMCUDev4C_Lochraster
Platinenlayout Oberseite | [31 empty] | Platinenlayout Unterseite
| A | B | C | D | E | F | G | H | I | J | K | L | M | N | O | P | Q | R | S | T | U | V | W | X | Y | Z | A | B | C | D | E |  | A | B | C | D | E | F | G | H | I | J | K | L | M | N | O | P | Q | R | S | T | U | V | W | X | Y | Z | A | B | C | D | E
A | [31 empty] | A
B | [31 empty] | B
C | [31 empty] | C
D | [31 empty] | D
E | [31 empty] | E
F | [31 empty] | F
G | [31 empty] | G
H | [31 empty] | H |  |  |  |  | o | o | o | o | o | o | o | o | o | o | o | o | o | o | o | o | o | o | o | bar: I to A
I | [8 empty] | 5V | 11 | 10 | 9 | 13 | GND | 12 | 14 | 27 | 26 | 25 | 33 | 32 | 35 | 34 | 39 | 36 | EN | 3.3 |  |  |  |  | I |  |  |  |  | 3.3 | EN | 36 | 39 | 34 | 35 | 32 | 33 | 25 | 26 | 27 | 14 | 12 | GND | 13 | 9 | 10 | 11 | 5V
J | [31 empty] | J | bar: I to C
K | [31 empty] | K | bar: I to C
L | [31 empty] | L | bar: I to C
M | [31 empty] | M | bar: I to C
N | [31 empty] | N | bar: I to C
O | [31 empty] | O | bar: I to C
P | [31 empty] | P | bar: I to C
Q | [8 empty] | 6 | 7 | 8 | 15 | 2 | 0 | 4 | 16 | 17 | 5 | 18 | 19 | GND | 21 | 3 | 1 | 22 | 23 | GND |  |  |  |  | Q |  |  |  |  | GND | 23 | 22 | 1 | 3 | 21 | GND | 19 | 18 | 5 | 17 | 16 | 4 | 0 | 2 | 15 | 8 | 7 | 6
R | [31 empty] | R |  |  |  |  | o | o | o | o | o | o | o | o | o | o | o | o | o | o | o | o | o | o | o | bar: I to A
S | [31 empty] | S
T | [31 empty] | T
U | [31 empty] | U
V | [31 empty] | V
W | [31 empty] | W
X | [31 empty] | X
Y | [31 empty] | Y
Z | [31 empty] | Z