## Tabelle2
ESP32-PinOuts für Clevercoffee-PID
GPIO | Input | Output | Notes | Modul | Elektr. Bauteil | GND | 5V | 3,3V | ADC-Version | DEV
0 | pulled up | OK | outputs PWM signal at boot | [5 empty] | ADC2 | prüfen ob vorhanden
1 | TX pin | OK | debug output at boot | [6 empty] | laut Doku möglich
2 | OK | OK | connected to on-board LED | [5 empty] | ADC2 | am ESP32 getestet
3 | OK | RX pin | HIGH at boot
4 | OK | OK | [6 empty] | ADC2
5 | OK | OK | outputs PWM signal at boot
6 | x | x | connected to the integrated SPI flash | n.v. | n.v. | n.v. | n.v. | n.v. | n.v.
7 | x | x | connected to the integrated SPI flash | n.v. | n.v. | n.v. | n.v. | n.v. | n.v.
8 | x | x | connected to the integrated SPI flash | n.v. | n.v. | n.v. | n.v. | n.v. | n.v.
9 | x | x | connected to the integrated SPI flash | n.v. | n.v. | n.v. | n.v. | n.v. | n.v.
10 | x | x | connected to the integrated SPI flash | n.v. | n.v. | n.v. | n.v. | n.v. | n.v.
11 | x | x | connected to the integrated SPI flash | n.v. | n.v. | n.v. | n.v. | n.v. | n.v.
12 | OK | OK | boot fail if pulled high | [5 empty] | ADC2
13 | OK | OK | [6 empty] | ADC2
14 | OK | OK | outputs PWM signal at boot | [5 empty] | ADC2
15 | OK | OK | outputs PWM signal at boot | [5 empty] | ADC2
16 | OK | OK |  | Temp. Sensor | TSIC | GND | 5V
17 | OK | OK |  | Pumpe | SSR/Relais | GND | 5V | 3,3V
18 | OK | OK |  | 3W-Ventil | SSR/Relais | GND | 5V | 3,3V
19 | OK | OK |  | Heizung | SSR 20A | GND
21 | OK | OK | SDA | Display | SDA | GND | 5V
22 | OK | OK | SCL | Display | SCL
23 | OK | OK
25 | OK | OK |  | E-Trigger | Relais | GND | 5V | 3,3V | ADC2
26 | OK | OK |  | Pumpe | Dimmer | GND |  | 3,3V | ADC2
27 | OK | OK |  | Pumpe | Dimmer |  |  |  | ADC2
32 | OK | OK |  | Waage | HX711 CLK | GND |  | 3,3V | ADC1 (Wifi-Input)
33 | OK | OK |  | Waage | HX711 DAT |  |  |  | ADC1 (Wifi-Input)
34 | OK |  | input only - no PWM | Drucksensor | Druckzelle | GND |  | 3,3V | ADC1 (Wifi-Input)
35 | OK |  | input only - no PWM | Brühschalter | Schalter |  |  |  | ADC1 (Wifi-Input)
36 | OK |  | input only - no PWM | Dampfschalter | Schalter |  |  |  | ADC1 (Wifi-Input)
39 | OK |  | input only - no PWM | [5 empty] | ADC1 (Wifi-Input)
Quellen:
ESP32 - GPIO und Anschlussbeschreibungen